## Passport data
productName | gtin | serialNumber | batteryUID | passportResponsibleParty | manufacturerName | manufacturerAddress | batteryCategory | batteryModel | manufacturingPlant | manufacturingDate | batteryMassKg | ratedCapacityAh | batteryChemistry | hazardousSubstances | fireSuppressantType | criticalRawMaterials | renewableMaterialSharePct | nominalVoltageV | voltageMinV | voltageMaxV | powerKW | powerLimits | cycleLifeAtSoH80 | lifetimeReferenceTestUrl | capacityFadeThresholdPct | temperatureRangeMinC | temperatureRangeMaxC | roundTripEnergyEfficiency | roundTripEfficiencyAt50PctCycleLife | internalResistanceInitialMOhm | cycleLifeTestCRate | expectedLifetimeYears | separateCollectionSymbol | euDeclarationOfConformityUrl | conformityDeclarationNumber | wastePreventionDocumentUrl | cathodeActiveMaterial | anodeActiveMaterial | electrolyteType | componentPartNumbers | sparePartsAvailabilityUrl | dismantlingInstructions | safetyMeasures | performanceTestDocumentUrl | capacityFadePct | dynamicPowerKW | powerFadePct | dynamicInternalResistanceMOhm | internalResistanceIncreasePct | stateOfCertifiedEnergy | batteryStatus
Note on A1: productName
Note on B1: gtin
Note on C1: serialNumber
Note on D1: Unique battery identifier
Note on E1: Who registers / is responsible for the battery passport
Note on F1: Legal name of the manufacturer
Note on G1: Manufacturer postal address (single contact point)
Note on H1: Battery category
Note on I1: Commercial model name/number
Note on J1: Name or identifier of manufacturing facility
Note on K1: Manufacturing date (YYYY-MM or YYYY-MM-DD)
Note on L1: Total battery mass in kg
Note on M1: Rated capacity in Ampere-hours (Ah)
Note on N1: Electrochemical couple
Note on O1: Substances present above REACH threshold (0.1% w/w SVHC)
Note on P1: Recommended fire suppression agent
Note on Q1: Critical raw materials present above 0.1 % by weight
Note on R1: Share of renewable (bio-based) materials in total battery mass (%)
Note on S1: Nominal voltage in Volts
Note on T1: Minimum operating voltage (V)
Note on U1: Maximum operating voltage (V)
Note on V1: Maximum power in kW
Note on W1: Power limits, with temperature range when relevant
Note on X1: Expected cycle life at 80% State of Health
Note on Y1: Reference test used for the expected lifetime
Note on Z1: Capacity fade % at which battery is declared end-of-life
Note on AA1: Minimum operating temperature (°C)
Note on AB1: Maximum operating temperature (°C)
Note on AC1: Round-trip energy efficiency (%)
Note on AD1: Round-trip energy efficiency at 50 % of cycle life (%)
Note on AE1: Initial internal resistance in milliohms (mΩ) at beginning of life
Note on AF1: C-rate of the relevant cycle-life test
Note on AG1: Declared design lifetime in years
Note on AH1: Crossed-out wheeled bin symbol applied to battery
Note on AI1: URL to the full EU Declaration of Conformity document (PDF)
Note on AJ1: EU Declaration of Conformity reference number
Note on AK1: URL to waste prevention and separate collection information document
Note on AL1: Cathode active material type
Note on AM1: Anode active material
Note on AN1: Electrolyte type
Note on AO1: Part numbers for components
Note on AP1: URL to spare parts catalogue or ordering page
Note on AQ1: URL or text for dismantling/disassembly instructions
Note on AR1: Safety measures
Note on AS1: URL to test report validating performance and durability compliance measurements
Note on AT1: Capacity fade (%)
Note on AU1: Power (kW)
Note on AV1: Power fade (%)
Note on AW1: Current actual internal resistance in mΩ (dynamic snapshot)
Note on AX1: Internal resistance increase (%)
Note on AY1: State of certified energy, SOCE (%)
Note on AZ1: Battery status

## Guide
Column | What to enter | Who may see it
productName | productName | Public
gtin | gtin | Public
serialNumber | serialNumber | Public
batteryUID | Unique battery identifier | Public
passportResponsibleParty | Who registers / is responsible for the battery passport | Public
manufacturerName | Legal name of the manufacturer | Public
manufacturerAddress | Manufacturer postal address (single contact point) | Public
batteryCategory | Battery category | Public
batteryModel | Commercial model name/number | Public
manufacturingPlant | Name or identifier of manufacturing facility | Public
manufacturingDate | Manufacturing date (YYYY-MM or YYYY-MM-DD) | Public
batteryMassKg | Total battery mass in kg | Public
ratedCapacityAh | Rated capacity in Ampere-hours (Ah) | Public
batteryChemistry | Electrochemical couple | Public
hazardousSubstances | Substances present above REACH threshold (0.1% w/w SVHC) | Public
fireSuppressantType | Recommended fire suppression agent | Public
criticalRawMaterials | Critical raw materials present above 0.1 % by weight | Public
renewableMaterialSharePct | Share of renewable (bio-based) materials in total battery mass (%) | Public
nominalVoltageV | Nominal voltage in Volts | Public
voltageMinV | Minimum operating voltage (V) | Public
voltageMaxV | Maximum operating voltage (V) | Public
powerKW | Maximum power in kW | Public
powerLimits | Power limits, with temperature range when relevant | Public
cycleLifeAtSoH80 | Expected cycle life at 80% State of Health | Public
lifetimeReferenceTestUrl | Reference test used for the expected lifetime | Public
capacityFadeThresholdPct | Capacity fade % at which battery is declared end-of-life | Public
temperatureRangeMinC | Minimum operating temperature (°C) | Public
temperatureRangeMaxC | Maximum operating temperature (°C) | Public
roundTripEnergyEfficiency | Round-trip energy efficiency (%) | Public
roundTripEfficiencyAt50PctCycleLife | Round-trip energy efficiency at 50 % of cycle life (%) | Public
internalResistanceInitialMOhm | Initial internal resistance in milliohms (mΩ) at beginning of life | Public
cycleLifeTestCRate | C-rate of the relevant cycle-life test | Public
expectedLifetimeYears | Declared design lifetime in years | Public
separateCollectionSymbol | Crossed-out wheeled bin symbol applied to battery | Public
euDeclarationOfConformityUrl | URL to the full EU Declaration of Conformity document (PDF) | Public
conformityDeclarationNumber | EU Declaration of Conformity reference number | Public
wastePreventionDocumentUrl | URL to waste prevention and separate collection information document | Public
cathodeActiveMaterial | Cathode active material type | Legitimate interest + authorities
anodeActiveMaterial | Anode active material | Legitimate interest + authorities
electrolyteType | Electrolyte type | Legitimate interest + authorities
componentPartNumbers | Part numbers for components | Legitimate interest + authorities
sparePartsAvailabilityUrl | URL to spare parts catalogue or ordering page | Legitimate interest + authorities
dismantlingInstructions | URL or text for dismantling/disassembly instructions | Legitimate interest + authorities
safetyMeasures | Safety measures | Legitimate interest + authorities
performanceTestDocumentUrl | URL to test report validating performance and durability compliance measurements | Authorities only
capacityFadePct | Capacity fade (%) | Legitimate interest
dynamicPowerKW | Power (kW) | Legitimate interest
powerFadePct | Power fade (%) | Legitimate interest
dynamicInternalResistanceMOhm | Current actual internal resistance in mΩ (dynamic snapshot) | Legitimate interest
internalResistanceIncreasePct | Internal resistance increase (%) | Legitimate interest
stateOfCertifiedEnergy | State of certified energy, SOCE (%) | Legitimate interest
batteryStatus | Battery status | Legitimate interest
Mandatory data points for a ev battery passport, Commission guidance 'data points by category' v2.0. Fill what you have and send it to support@passportlab.io — we map the rest and tell you what is still missing.